## Stocking Estimator
STOCKING RATE QUICK ESTIMATE
NE-NRCS-ECS-17(WRP)
Assumptions used in this estimate:
Grazing Dates: | April 1 - July 15 | Acres in Unit | Acres needed/pair |  |  | Carrying Capacity (# cow/calf pair
Grazing Period (months):
Class of Livestock: | Cow / Calf Pair |  | / | #DIV/0! |  | #DIV/0!
Average Livestock Weight: |  | Wetland Acres
AU/Animal: | 0 | Upland Acres |  |  |  | #DIV/0! | to | #DIV/0!
Average Production:
Average Uplands lbs./acre |  | Recommended Stocking Rate:
Average Wetlands lbs./acre
% Vegetation by Type: |  | To estimate of appropriate stocking rate, enter the acres in the upper grazing unit yellow box. Wetland and upland acres in the lower yellow boxes must also be filled out.
Uplands | #DIV/0! | The grazing duration in blue needs to be filled out as a number of months.
Wetlands | #DIV/0! | Animal livestock weight can be selected from the vales below in grey.
Average Production needs to be estimated in lbs./acre based on current vegetation communities in green. Values by community are available in the UNL Forage production document.
Average Site Production: | #DIV/0! | Estimated forage utilization or percent/amount of material left after grazing and trampling. Percent of above ground material remaining filled out in the orange box.
Desired Degree of Use: |  | Tank diameter and gallons are provided in red. Livestock water needs estimated at 15 gallons/day/animal or 16 gallons/day/pair with 3 days of storage reserve.
Desired Harvest Efficiency: | 0%
Available AUM/AC: | #DIV/0! | Beef Animal Category | Animal Unit Equivalent |  | Tank Diameter - ft. | Gallons / Tank | # Tanks | Total Gallons | # Pairs | Estimated Forage Production by Community lbs./acre
Acres needed per pair: | #DIV/0! | Weaned animal lighter than 800 lbs. | 0.75 |  | 8 | 752 | 2 | 1504 | 33 | Community | Low Production | Average | High Production
Gallons of water needed | #DIV/0! | Young animal 800-900 lbs. | 0.85 |  | 8 | 752 | 3 | 2256 | 50 | Cattail | 5305 | 9800 | 14295
|  | Cow 900-1100 lbs. with calf | 1 |  | 8 | 752 | 4 | 3008 | 66 | Bulrush | 6315 | 9100 | 11885
|  | Cow 1100-1300 lbs. with calf | 1.15 | [6 empty] | Reed Canary Grass | 4050 | 8435 | 12820
|  | Cow heavier than 1300 lbs. with calf | 1.25 |  | 10 | 1175 | 2 | 2350 | 52 | Moist soil | 450 | 3025 | 5600
|  | Bull lighter than 2000 lbs. | 1.5 |  | 10 | 1175 | 3 | 3525 | 78 | Upland | 1000 | 2000 | 3000
|  | Bull heavier than 2000 lbs. | 2
[5 empty] | 12 | 1692 | 1 | 1692 | 37
[5 empty] | 12 | 1692 | 2 | 3384 | 75